## Sheet1
Item (part no) | Lengt(mm)h | Qty | Description | Frame | Length (mm) | QTY | Desc. | Xmotor | Length (mm) | QTY | Desc. | Ymotor | Length (mm) | QTY | Desc. | X Idler | Length (mm) | QTY | Desc. | Y Idler | Length (mm) | QTY | Desc. | Y Axis Left | Length (mm) | QTY | Desc. | Y Axis Right | Length (mm) | QTY | Desc. | Carriage | Length (mm) | QTY | Desc. | Tool Head | Length (mm) | QTY | Desc. | Electonics | Length (mm) | QTY | Desc. | Misc | Length (mm) | QTY | Desc.
2020 Extrusion | 760 | 4 | Width | 2020 Extrusion | 760 | 4 | Width | Nema 17 |  |  | Motor | Nema 17 |  |  | Motor | XIT |  |  | X Idler Top | YIT |  |  | X Idler Top | XYT |  |  | X axis bracket Top left | YXT |  | 1 | X axis bracket Top Right | RUM |  | 1 | Carriage | SMB |  | 1 | Solenoid Mounting bracket | EE |  | 1 | Electronics Enclosure | Allen key | 1.27mm | 1 | for m2 countersunk
2020 Extrusion | 710 | 1 | X Rail | 2020 Extrusion | 710 | 1 | X Rail | XMT |  |  | X Motor Top | YMT |  |  | X Motor Top | XIB |  |  | X Idler Bottom | YIB |  |  | X Idler Bottom | XYB |  |  | X axis bracket Bottom left | YXB |  | 1 | X axis bracket Bottom Right | BCF |  | 1 | Belt clamp front | MPH |  | 1 | Minimal Pen Holder | EETP |  | 1 | Electronics Enclosure Top Plate | Allen key | 2 | 1 | for M3 screws
2020 Extrusion | 560 | 4 | Length | 2020 Extrusion | 560 | 4 | Length | XMB |  |  | X Motor Bottom | YMB |  |  | X Motor Bottom | [12 empty] | ECB |  | 1 | Energy Chain Bracket | BCB |  | 1 | Belt clamp Back | [8 empty] | Allen key | 3 | 1 | for M5 screws
2020 Extrusion | 45 | 4 | Height | 2020 Extrusion | 45 | 4 | Height | [8 empty] | M5 Tnut |  | 4 | Frame mounting | M5 Tnut |  | 4 | Frame mounting | M3 Countersunk Screw | 6 | 4 | Mounitng to MGN9 Carriage |  |  |  |  | T |  | 1 | Tensioner | MGN7 Rail + block | 50 | 1 | Z axis | Emerald Dingo |  | 1 | ESP Controler board
[8 empty] | M5 Tnut |  | 3 | Frame mounting | M5 Tnut |  | 3 | Frame mounting | M5 CounterSunk screw | 8 | 4 | Frame mounting | M5 CounterSunk screw | 8 | 4 | Frame mounting | M3 Countersunk Screw | 20 | 1 | Bracket fixing | M3 Countersunk Screw | 5 | 2 | ECB to Energy Chain | Lower ECB |  | 1 | Lower energy Chain Bracket |  |  |  |  | Micro SD card |  | 1 | branded | Cable Tie | 100x2.5 | x | cable management
2020 Corner bracket | 20x20x20 | 8 | Corner connection cube | 2020 Corner bracket | 20x20x20 | 8 | Corner connection cube | M5 CounterSunc screw | 8 | 3 | Frame mounting | M5 CounterSunc screw | 8 | 3 | Frame mounting | [12 empty] | M3 Countersunk Screw | 6 | 4 | Mounitng to MGN9 Carriage |  |  |  |  | Pivot Arm |  | 1 | Folded Steel Pivot arm
2020 Corner bracket | 20x20x20 | 2 | Corner connection 90deg | 2020 Corner bracket | 20x20x20 | 2 | Corner connection 90deg | [8 empty] | Smooth ldler pulley | 20T W6 B5 GT2 20T | 1 | Smooth Idler | Smooth ldler pulley | 20T W6 B5 GT2 20T | 1 | Smooth Idler | M5 Tnut |  | 4 | X Rail mounting | M3 Countersunk Screw | 8 | 2 | ECB to YYT fixing | GT2 Belt | 6x3000 | 2 | Timing belt |  |  |  |  | M3 standoff | 20 | 2 | nylon m3 standoff
[8 empty] | M3 Countersunk screw | 30 | 2 | Motour mount | M3 Countersunk screw | 30 | 2 | Motor mount | Toothed Idler pulley | GT2 W6 B5 GT2 20T | 1 | Toothed Idler | Toothed Idler pulley | GT2 W6 B5 GT2 20T | 1 | Toothed Idler | M5 CounterSunk screw | 8 | 2 | X Rail mounting | M3 Countersunk Screw | 20 | 1 | Bracket fixing |  |  |  |  | Solenoid |  | 1 | RS_177-0116
Feet | 20oD/15mmH | 4 | Rubber feet |  |  |  |  | M3 Countersunk screw | 12 | 2 | Bracket clamp | M3 Countersunk screw | 12 | 2 | Bracket clamp | [8 empty] | M5 CounterSunk screw | 20 | 2 | X Rail mounting |  |  |  |  | M3 Countersunk Screw | 5 | 2 | Mounitng Lower ECB | Solenoid Motor Driver |  |  | PCB for solenoid | M3 Countersunk screw | 6 | 3 | mount EETP to EE
|  |  |  | Base | 800 x 600 x 12.5 | 1 | Baseboard | [20 empty] | M5 Tnut |  | 4 | X Rail mounting |  | 5 | 2 | Mounitng Lower ECB to Energy chain
tslot 1 | M3 | 36 | T-Slot nut M3 | Feet | 20oD/15mmH | 4 | Rubber feet | Toothed drive pulley | 20T W6 B5 GT2 20T | 1 | Motor Pulley | Toothed drive pulley | 20T W6 B5 GT2 20T | 1 | Motor Pulley | [8 empty] | Smooth ldler pulley | 20T W6 B5 GT2 20T | 1 | Smooth Idler | M5 CounterSunk screw | 8 | 2 | X Rail mounting |  | 5 | 1 | Mounitng BCF to BCB | M2 Socket Screw | 5 | 4 | Rail to bracket mounting | M3 button Screw | 6 | 2 | mount EE to Emerald Dingo
tslot 2 | M5 | 22 | T-Slot nut M5 |  |  |  |  | Smooth ldler pulley | 20T W6 B5 GT2 20T | 1 | Smooth Idler | Smooth ldler pulley | 20T W6 B5 GT2 20T | 1 | Smooth Idler | [8 empty] | Toothed Idler pulley | GT2 W6 B5 GT2 20T | 1 | Toothed Idler | M5 CounterSunk screw | 20 | 2 | X Rail mounting |  | 6 | 4 | Mounitng to MGN9 Carriage | M2 Countersunk screw | 6 | 4 | Pen holder to block mounting
|  |  |  | M5 button | 8 | 4 | Frame to 90deg corner | Toothed Idler pulley | GT2 W6 B5 GT2 20T | 1 | Toothed Idler | Toothed Idler pulley | GT2 W6 B5 GT2 20T | 1 | Toothed Idler | [17 empty] | 6 | 2 | Mounitng Belt Clamp |  |  |  |  | M5 button screw | 8 | 2 | EE mounting to frame
belt 1 | 6mm x 3m | 2 | GT2 belt | M5 button | 12 | 16 | Frame to corner cube | [16 empty] | M3 Threaded insert | m3x3 | 1 | Threaded Insert - heat | Smooth ldler pulley | 20T W6 B5 GT2 20T | 1 | Smooth Idler |  | 6 | 2 | Mounitng Tensioner | M3 Countersunk screw | 5 | 4 | Solenoid to bracket mounting
[8 empty] | M3 Threaded insert | m3x3 | 4 | Threaded Insert - heat | M3 Threaded insert | m3x3 | 4 | Threaded Insert - heat | [12 empty] | Toothed Idler pulley | GT2 W6 B5 GT2 20T | 1 | Toothed Idler | M3 button screw | 25 | 2 | Tensioning screw | M3 Countersunk screw | 6 | 2 | Tool head to Carriage mounting | M3 Threaded insert | m3x3 | 5 | Threaded Insert - heat
linear rail 1 | 540 | 2 | Linear rail MGN9H | M3 T Nuts | NA | 16 | Feet + rails
linear rail 2 | 710 | 1 | Linear rail MGN9H | M3 button | 12 | 4 | Feet connect | [20 empty] | Energy Chain | 7x7 |  | Energy Chain 1m | Energy Chain | 7x7 |  | Energy Chain 1m | M3 Socket screw | 12 | 1 | Custom thread - with 8mm smooth shank | X motor cable | 750 | 1 | JST PH 2.00mm 4 way 16 awg
linear rail 3 | 50 | 1 | Linear rail MGN7H | [36 empty] | Y motor cable | 500 | 1 | JST PH 2.00mm 4 way 16 awg
|  |  |  | M3 Socket | 8 | 12 | Rails connection | [20 empty] | M3 Threaded insert | m3x3 | 1 | Threaded Insert - heat | M3 Threaded insert | m3x3 | 9 | Threaded Insert - heat | M3 button screw | 6 | 2 | Motor driver PCB to back plate
pulley 1 | 10 | 2 | 20T W6 B5 GT2 20T Toothed drive pulley | [32 empty] | M3 button screw | 8 | 1 | Pivot Arm mounting | Solenoid cable | 1100 | 1 | JST PH 2.00mm 3 way 16 awg
pulley 2 | 20 | 4 | 20T W6 B5 GT2 20T smooth ldler pulley | Y Linear Rails + Blocks | 540 | 2 | MGN9H
pulley 3 | 20 | 8 | GT2 W6 B5 GT2 20T toothed Idler pulley | M5 T Nuts |  | 12 | Rail mount | [28 empty] | M3 nyloc nut |  | 1 | for solenoid / pivot arm | 12v PSU 2A |  | 1 | for power
|  |  |  | M5 Socket screw | 8 | 8 | Rail mount
base 1 | 800x600x12.5x | 1 | EKOply | [32 empty] | m3 thumb screw | 24 | 1 | for pen
cable chain 1 | 1 | 2 | 7x7 (ordered by the meter with end pieces) | [32 empty] | M2 Threaded insert | m2x6 | 4 | Threaded Insert - heat
[36 empty] | M3 Threaded insert | m3x3 | 2 | Threaded Insert - heat
M2 Socket Screw | 5 | 4 | M2 Socket Screw 5mm
M2 Countersunk screw | 5 | 4 | M2 Countersunk screw 5mm
M3 Coutnersunk Screw | 5 | 10 | M3 Coutnersunk Screw 5mm
M3 Coutnersunk Screw | 6 | 31 | M3 Coutnersunk Screw 6mm
M3 Countersunk Screw | 8 | 4 | M3 Countersunk Screw 8mm
M3 Button | 6 | 4 | M3 Button 6mm
M3 Button | 20 | 2 | M3 Button 6mm
M3 Button | 25 | 2 | M3 Button 6mm
M3 Socket Screw | 8 | 12 | M3 Socket Screw 8mm
M3 Socket Screw | 12 | 1 | M3 Socket Screw 8mm - 12mm smooth shank
M3 Thumb Screw | 15 | 1 | M3 Thumb Screw 15mm
M3 Thumb Screw | 30 | 1 | M3 Thumb Screw 30mm
M5 Countersunk Screw | 8 | 18 | M5 Countersunk Screw 8mm
M5 Countersunk Screw | 20 | 12 | M5 Countersunk Screw 25mm
M5 Button | 12 | 22 | M5 Button
M2 Threaded insert | m2x3 | 4
M3 Threaded insert | m3x3 | 26
motor 1 |  | 2 | NEMA17 Bipolar Stepper Motor (socketed)
solenoid 1 |  | 1 | Solenoid RS_177-0116
solenoid 2 |  | 1 | Solenoid Driver board
controller 1 |  | 1 | ESP Controller board
controller 4 |  | 1 | PSU 12V 2A
controller 5 |  | 1 | Micro SD card 8GB
cable 1 | 1100 | 1 | solenoid cable JST PH 2.00mm 3 way 16 awg
Allen key | 1.27mm | 1 | for m2 countersunk
Allen key | 2 | 1 | for M3 screws
Allen key | 3 | 1 | for M5 screws
Cable Tie | 100x2.5 |  | cable management